## Instructions
eCoastal Sediment Characterization Template - Core/Grab Template V4 Documentation
2012-12-01
Please refer to the User's Manual for general instructions on how to populate the template.
Startup Notes
1. Make a copy of all of the templates you will need for your project in a project-specific folder.
a. The following templates must always be included in a project folder: Core/Grab, and Sediment Chemistry. The remaining three templates (Elutriate Chemistry, Tissue Chemistry
and Bioassay) are optional.
2. We recommend that you rename the templates based on your specific project, but keep the root word in the file name for each type of data.
3. The root word for the CoreGrab template is "Core."
Overview Notes
- Information that is not entered in the specified columns will not be incorporated into the Sediment Characterization Database.
- Do not rename or move the columns in the CoreGrab Template worksheet.
Required Fields and Default Values
- The 'Req'd' column in the table below identifies the fields that are Required or Not Required.
- Fields that are not required will either be left blank or populated with a default value (these are also delineated in the table below).
LookUp Lists
Guidance for adding items to LookUp Lists:
- Before adding an item to a LookUp list, be sure to do a thorough search to see if the item is already on the list (i.e., use the Find command; search for the item using different key phrases).
- Adding items to the LookUp Lists is generally discouraged as this affects internal consistency in the eCoastal Sediment Characterization Database.
Important information for entering Core/Grab Information
- There must be a record for every unique combination of cores and samples (for composite samples). See CoreGrab_Example or User's Guide for more information.
- Only recovered cores that were sampled need to appear in the worksheet.
Core/Grab Template: Field Characteristics and Instructions
Field Name | Required? | Default | Field Type | Width | MinVal | MaxVal | LookUp List | Description
CoreID or GrabID | Yes |  | Text | 25 |  |  |  | Unique identifier for each individual core or grab with a unique geographical location (unique Latitude and Longitude).
SampleMethod | Yes |  | Text | 15 |  |  | SampleMethod | The method used to collect the Cores or Grabs, selected from the SampleMethod LookUp List.
StationWaterDepth (ft MLLW) | No | -88 | Numeric |  | 0 | 5000 |  | Total water depth to the mudline expressed in feet (MLLW). Value should have only 1 decimal place. Should the vertical datum not be MLLW, please enter into Comments field. If not reported, enter -88.
SampleDate | No | 1950-01-01 | Date |  | 1990-01-01 | 2050-12-31 |  | Date of collection of Core or Grab expressed as mm/dd/yyyy. If not reported, enter the default value of 01/01/1950.
CollectionTime (local HH:MM) | No | 0:00 | Time |  | 0:00 | 23:59 |  | Time Core or Grab was collected expressed in HH:MM format. If unknown, please enter 00:00.
ActualLatitude | No | -88 | Numeric |  | 36 | 39 |  | Latitude for individual core or grab in decimal degrees (NAD83). If not reported, enter -88.
ActualLongitude | No | -88 | Numeric |  | -130 | -120 |  | Longitude (negative west) for individual core or grab in decimal degrees (NAD83). If not reported, enter -88.
Vessel | No | NR | Text | 30 |  |  |  | Name of Vessel used for sampling. If not available, please use NR.
Penetration (ft) | No | -88 | Numeric |  | 0 | 50 |  | Total penetration of the core barrel (ft.) measured from the sediment/water interface. Value should have only 1 decimal place. If not reported, enter -88.
CoreLength (ft) | No | -88 | Numeric |  | 0 | 50 |  | Total core length achieved (ft) measured from the sediment/water interface. Not required for grab sample. Value should have only 1 decimal place. If not reported, enter -88.
Refusal (y/n) | No | U | Text | 1 |  |  |  | Either "Y" or "N" indicating whether the core reached refusal or not. If not reported, unknown, or not applicable (e.g., grab sample), enter U.
Segments | No | 1 | Numeric |  | 1 | 10 |  | Single digit reporting the number of segments tested from the core based on vertical divisions. Default (1) should be used for grab samples.
CoreSample Number | No | 1 | Numeric |  | 1 | 10 |  | For each individual sample taken from a core, please number the samples from 1 (top-most sample) to n (bottom-most) sample. Default (1) should be used for grab samples.
Upper Measure (ft) | No | -88 | Numeric |  | 0 | 30 |  | Upper sediment depth (ft) of the core or grab sample measured from the sediment/water interface. Value should have only 1 decimal place. If not reported, enter -88.
Lower Measure (ft) | No | -88 | Numeric |  | 0.0001 | 30 |  | Lower sediment depth (ft) of the core or grab sample measured from the sediment/water interface. Value should have only 1 decimal place. If not reported, enter -88.
SampleID | Yes |  | Text | 20 |  |  |  | Name of core composite sample or grab sample collected from the Core or Grab. This ID must match SampleID in Chemistry and Bioassay templates. Repeated for each individual core section or grab used in the composite.
CompositeType | Yes |  | Text | 5 |  |  | CompositeType | Standardized description of whether the sample was composited, and how it was composited, to be selected from CompositeType LookUp List.
Core Comments | No |  | Text | 255 |  |  |  | Comments as necessary.

## CoreGrabTemplate
CoreID or GrabID | SampleMethod | StationWaterDepth (ft MLLW) | SampleDate | CollectionTime (local HH:MM) | ActualLatitude | ActualLongitude | Vessel | Penetration (ft) | CoreLength (ft) | Refusal (y/n) | Segments | CoreSample Number | Upper Measure (ft) | Lower Measure (ft) | SampleID | CompositeType | Core Comments

## CoreGrab_Example
CoreID or GrabID | SampleMethod | StationWaterDepth (ft MLLW) | SampleDate | CollectionTime (local HH:MM) | ActualLatitude | ActualLongitude | Vessel | Penetration (ft) | CoreLength (ft) | Refusal (y/n) | Segments | CoreSample Number | Upper Measure (ft) | Lower Measure (ft) | SampleID | CompositeType | Core Comments
RM-1-1 | VIBRA | 34.7 | 2010-04-13 | 9:12 | 38.0002 | -122.3835 | S/V Retriever | 3.5 | 3.5 | n | 1 | 1 | 0 | 3.5 | RM-1-1 | CORE
RM-1-2 | VIBRA | 35 | 2010-04-13 | 9:42 | 38.0168 | -122.3834 | S/V Retriever | 4 | 4 | n | 1 | 1 | 0 | 4 | RM-1-2 | CORE
RM-1-3 | VIBRA | 35.5 | 2010-04-13 | 10:10 | 38.0167 | -122.3836 | S/V Retriever | 2 | 2 | n | 1 | 1 | 0 | 2 | RM-1-3 | CORE
RM-1-4 | VIBRA | 35.5 | 2010-04-13 | 11:01 | 38.0168 | -122.3669 | S/V Retriever | 3 | 3 | n | 1 | 1 | 0 | 3 | RM-1-4 | CORE
RM-2-1 | VIBRA | 35 | 2010-04-13 | 11:44 | 38.0169 | -122.3667 | S/V Retriever | 3 | 3 | n | 1 | 1 | 0 | 3 | RM-2-1 | CORE
RM-2-2 | VIBRA | 35.5 | 2010-04-13 | 12:24 | 38.0335 | -122.3501 | S/V Retriever | 4 | 4 | n | 1 | 1 | 0 | 4 | RM-2-2 | CORE
RM-2-3 | VIBRA | 35 | 2010-04-13 | 13:13 | 38.0335 | -122.3334 | S/V Retriever | 4 | 4 | n | 1 | 1 | 0 | 4 | RM-2-3 | CORE
RM-2-4 | VIBRA | 35.4 | 2010-04-13 | 14:29 | 38.0501 | -122.3169 | S/V Retriever | 3.5 | 3.5 | n | 1 | 1 | 0 | 3.5 | RM-2-4 | CORE
RM-3-1 | VIBRA | 35 | 2010-04-16 | 12:52 | 38.0501 | -122.3169 | S/V Retriever | 3.5 | 3.5 | n | 1 | 1 | 0 | 3.5 | RM-3-1 | CORE
RM-3-2 | VIBRA | 34.8 | 2010-04-16 | 13:30 | 38.05 | -122.3168 | S/V Retriever | 3.5 | 3.5 | n | 1 | 1 | 0 | 3.5 | RM-3-2 | CORE
RM-3-3 | VIBRA | 35 | 2010-04-16 | 12:08 | 38.0501 | -122.3002 | S/V Retriever | 2.5 | 2.5 | n | 1 | 1 | 0 | 2.5 | RM-3-3 | CORE
RM-3-4 | VIBRA | 35.3 | 2010-04-16 | 10:02 | 38.0501 | -122.2836 | S/V Retriever | 4 | 4 | n | 1 | 1 | 0 | 4 | RM-3-4 | CORE
AM-1-1 | VIBRA | 37.1 | 2010-04-14 | 9:51 | 38.0334 | -122.3502 | S/V Retriever | 4.1 | 4.1 | n | 1 | 1 | 0 | 4.1 | AM-1-1 | CORE
AM-1-2 | VIBRA | 36 | 2010-04-14 | 10:50 | 38.0334 | -122.3501 | S/V Retriever | 3.2 | 3.2 | n | 1 | 1 | 0 | 3.2 | AM-1-2 | CORE
AM-1-3 | VIBRA | 36.6 | 2010-04-14 | 9:09 | 38.0335 | -122.3336 | S/V Retriever | 3.5 | 3.5 | n | 1 | 1 | 0 | 3.5 | AM-1-3 | CORE
AM-1-4 | VIBRA | 35.9 | 2010-04-14 | 8:25 | 38.0335 | -122.3335 | S/V Retriever | 3.5 | 3.5 | n | 1 | 1 | 0 | 3.5 | AM-1-4 | CORE
AM-2-1 | VIBRA | 36 | 2010-04-14 | 12:04 | 38.0335 | -122.3335 | S/V Retriever | 4 | 4 | n | 1 | 1 | 0 | 4 | AM-2-1 | CORE
AM-2-2 | VIBRA | 36.3 | 2010-04-14 | 12:48 | 38.0335 | -122.3334 | S/V Retriever | 2.8 | 2.8 | n | 1 | 1 | 0 | 2.8 | AM-2-2 | CORE
AM-2-3 | VIBRA | 35.2 | 2010-04-13 | 13:51 | 38.0336 | -122.3334 | S/V Retriever | 4 | 4 | n | 1 | 1 | 0 | 4 | AM-2-3 | CORE
AM-2-4 | VIBRA | 36.5 | 2010-04-14 | 13:22 | 38.0336 | -122.3334 | S/V Retriever | 4 | 4 | n | 1 | 1 | 0 | 4 | AM-2-4 | CORE
AM-3-1 | VIBRA | 33.4 | 2010-04-15 | 14:05 | 38.05 | -122.3169 | S/V Retriever | 5.9 | 5.9 | n | 1 | 1 | 0 | 5.9 | AM-3-1 | CORE
AM-3-2 | VIBRA | 35.5 | 2010-04-15 | 12:54 | 38.05 | -122.3168 | S/V Retriever | 3.8 | 3.8 | n | 1 | 1 | 0 | 3.8 | AM-3-2 | CORE
AM-3-3 | VIBRA | 36.6 | 2010-04-15 | 9:15 | 38.0501 | -122.3167 | S/V Retriever | 3 | 3 | n | 1 | 1 | 0 | 3 | AM-3-3 | CORE
AM-3-4 | VIBRA | 36.8 | 2010-04-15 | 8:27 | 38.0501 | -122.3003 | S/V Retriever | 2.4 | 2.4 | n | 1 | 1 | 0 | 2.4 | AM-3-4 | CORE
AM-4-1 | VIBRA | 36.1 | 2010-04-16 | 14:00 | 38.0501 | -122.3002 | S/V Retriever | 3.6 | 3.6 | n | 1 | 1 | 0 | 3.6 | AM-4-1 | CORE
AM-4-2 | VIBRA | 36 | 2010-04-16 | 11:31 | 38.0501 | -122.3001 | S/V Retriever | 3.5 | 3.5 | n | 1 | 1 | 0 | 3.5 | AM-4-2 | CORE
AM-4-3 | VIBRA | 36.6 | 2010-04-16 | 10:46 | 38.0501 | -122.3 | S/V Retriever | 3 | 3 | n | 1 | 1 | 0 | 3 | AM-4-3 | CORE
AM-4-4 | VIBRA | 36.5 | 2010-04-16 | 8:40 | 38.0501 | -122.2835 | S/V Retriever | 3.3 | 3.3 | n | 1 | 1 | 0 | 3.3 | AM-4-4 | CORE
RM-1-1 | VIBRA | 34.7 | 2010-04-13 | 9:12 | 38.0002 | -122.3835 | S/V Retriever | 3.5 | 3.5 | n | 1 | 1 | 0 | 3.5 | RM-1-Comp | HCOMP
RM-1-2 | VIBRA | 35 | 2010-04-13 | 9:42 | 38.0168 | -122.3834 | S/V Retriever | 4 | 4 | n | 1 | 1 | 0 | 4 | RM-1-Comp | HCOMP
RM-1-3 | VIBRA | 35.5 | 2010-04-13 | 10:10 | 38.0167 | -122.3836 | S/V Retriever | 2 | 2 | n | 1 | 1 | 0 | 2 | RM-1-Comp | HCOMP
RM-1-4 | VIBRA | 35.5 | 2010-04-13 | 11:01 | 38.0168 | -122.3669 | S/V Retriever | 3 | 3 | n | 1 | 1 | 0 | 3 | RM-1-Comp | HCOMP
RM-2-1 | VIBRA | 35 | 2010-04-13 | 11:44 | 38.0169 | -122.3667 | S/V Retriever | 3 | 3 | n | 1 | 1 | 0 | 3 | RM-2-Comp | HCOMP
RM-2-2 | VIBRA | 35.5 | 2010-04-13 | 12:24 | 38.0335 | -122.3501 | S/V Retriever | 4 | 4 | n | 1 | 1 | 0 | 4 | RM-2-Comp | HCOMP
RM-2-3 | VIBRA | 35 | 2010-04-13 | 13:13 | 38.0335 | -122.3334 | S/V Retriever | 4 | 4 | n | 1 | 1 | 0 | 4 | RM-2-Comp | HCOMP
RM-2-4 | VIBRA | 35.4 | 2010-04-13 | 14:29 | 38.0501 | -122.3169 | S/V Retriever | 3.5 | 3.5 | n | 1 | 1 | 0 | 3.5 | RM-2-Comp | HCOMP
RM-3-1 | VIBRA | 35 | 2010-04-16 | 12:52 | 38.0501 | -122.3169 | S/V Retriever | 3.5 | 3.5 | n | 1 | 1 | 0 | 3.5 | RM-3-Comp | HCOMP
RM-3-2 | VIBRA | 34.8 | 2010-04-16 | 13:30 | 38.05 | -122.3168 | S/V Retriever | 3.5 | 3.5 | n | 1 | 1 | 0 | 3.5 | RM-3-Comp | HCOMP
RM-3-3 | VIBRA | 35 | 2010-04-16 | 12:08 | 38.0501 | -122.3002 | S/V Retriever | 2.5 | 2.5 | n | 1 | 1 | 0 | 2.5 | RM-3-Comp | HCOMP
RM-3-4 | VIBRA | 35.3 | 2010-04-16 | 10:02 | 38.0501 | -122.2836 | S/V Retriever | 4 | 4 | n | 1 | 1 | 0 | 4 | RM-3-Comp | HCOMP
AM-1-1 | VIBRA | 37.1 | 2010-04-14 | 9:51 | 38.0334 | -122.3502 | S/V Retriever | 4.1 | 4.1 | n | 1 | 1 | 0 | 4.1 | AM-1-Comp | HCOMP
AM-1-2 | VIBRA | 36 | 2010-04-14 | 10:50 | 38.0334 | -122.3501 | S/V Retriever | 3.2 | 3.2 | n | 1 | 1 | 0 | 3.2 | AM-1-Comp | HCOMP
AM-1-3 | VIBRA | 36.6 | 2010-04-14 | 9:09 | 38.0335 | -122.3336 | S/V Retriever | 3.5 | 3.5 | n | 1 | 1 | 0 | 3.5 | AM-1-Comp | HCOMP
AM-1-4 | VIBRA | 35.9 | 2010-04-14 | 8:25 | 38.0335 | -122.3335 | S/V Retriever | 3.5 | 3.5 | n | 1 | 1 | 0 | 3.5 | AM-1-Comp | HCOMP
AM-2-1 | VIBRA | 36 | 2010-04-14 | 12:04 | 38.0335 | -122.3335 | S/V Retriever | 4 | 4 | n | 1 | 1 | 0 | 4 | AM-2-Comp | HCOMP
AM-2-2 | VIBRA | 36.3 | 2010-04-14 | 12:48 | 38.0335 | -122.3334 | S/V Retriever | 2.8 | 2.8 | n | 1 | 1 | 0 | 2.8 | AM-2-Comp | HCOMP
AM-2-3 | VIBRA | 35.2 | 2010-04-14 | 13:51 | 38.0336 | -122.3334 | S/V Retriever | 4 | 4 | n | 1 | 1 | 0 | 4 | AM-2-Comp | HCOMP
AM-2-4 | VIBRA | 36.5 | 2010-04-14 | 13:22 | 38.0336 | -122.3334 | S/V Retriever | 4 | 4 | n | 1 | 1 | 0 | 4 | AM-2-Comp | HCOMP
AM-3-1 | VIBRA | 33.4 | 2010-04-15 | 14:05 | 38.05 | -122.3169 | S/V Retriever | 5.9 | 5.9 | n | 1 | 1 | 0 | 5.9 | AM-3-Comp | HCOMP
AM-3-2 | VIBRA | 35.5 | 2010-04-15 | 12:54 | 38.05 | -122.3168 | S/V Retriever | 3.8 | 3.8 | n | 1 | 1 | 0 | 3.8 | AM-3-Comp | HCOMP
AM-3-3 | VIBRA | 36.6 | 2010-04-15 | 9:15 | 38.0501 | -122.3167 | S/V Retriever | 3 | 3 | n | 1 | 1 | 0 | 3 | AM-3-Comp | HCOMP
AM-3-4 | VIBRA | 36.8 | 2010-04-15 | 8:27 | 38.0501 | -122.3003 | S/V Retriever | 2.4 | 2.4 | n | 1 | 1 | 0 | 2.4 | AM-3-Comp | HCOMP
AM-4-1 | VIBRA | 36.1 | 2010-04-16 | 14:00 | 38.0501 | -122.3002 | S/V Retriever | 3.6 | 3.6 | n | 1 | 1 | 0 | 3.6 | AM-4-Comp | HCOMP
AM-4-2 | VIBRA | 36 | 2010-04-16 | 11:31 | 38.0501 | -122.3001 | S/V Retriever | 3.5 | 3.5 | n | 1 | 1 | 0 | 3.5 | AM-4-Comp | HCOMP
AM-4-3 | VIBRA | 36.6 | 2010-04-16 | 10:46 | 38.0501 | -122.3 | S/V Retriever | 3 | 3 | n | 1 | 1 | 0 | 3 | AM-4-Comp | HCOMP
AM-4-4 | VIBRA | 36.5 | 2010-04-16 | 8:40 | 38.0501 | -122.2835 | S/V Retriever | 3.3 | 3.3 | n | 1 | 1 | 0 | 3.3 | AM-4-Comp | HCOMP
NA | NA | -88 | 1950-01-01 | 0:00 | -88 | -88 | NA | -88 | -88 | n | 1 | 1 | -88 | -88 | Lab Control | NA
NA | NA | -88 | 1950-01-01 | 0:00 | -88 | -88 | NA | -88 | -88 | n | 1 | 1 | -88 | -88 | Site Water | NA
SF-9-1-1 | PDREDGE | 21.3 | 2010-04-15 | 14:15 | 38.0629 | -122.2681 | S/V Retriever | -88 | -88 | n | 1 | 1 | -88 | -88 | SF-9-Ref-Comp | GCOMP
SF-9-1-2 | PDREDGE | 20.5 | 2010-04-15 | 15:40 | 38.0647 | -122.2645 | S/V Retriever | -88 | -88 | n | 1 | 1 | -88 | -88 | SF-9-Ref-Comp | GCOMP
SF-9-1-3 | PDREDGE | 47.3 | 2010-04-15 | 14:45 | 38.0641 | -122.2683 | S/V Retriever | -88 | -88 | n | 1 | 1 | -88 | -88 | SF-9-Ref-Comp | GCOMP
SF-9-1-4 | PDREDGE | 38.4 | 2010-04-15 | 15:30 | 38.0633 | -122.2652 | S/V Retriever | -88 | -88 | n | 1 | 1 | -88 | -88 | SF-9-Ref-Comp | GCOMP
SF-10-1-1 | PDREDGE | 31.7 | 2010-04-15 | 10:46 | 38.0068 | -122.4195 | S/V Retriever | -88 | -88 | n | 1 | 1 | -88 | -88 | SF-10-Ref-Comp | GCOMP
SF-10-1-2 | PDREDGE | 36.7 | 2010-04-15 | 11:15 | 38.0099 | -122.4147 | S/V Retriever | -88 | -88 | n | 1 | 1 | -88 | -88 | SF-10-Ref-Comp | GCOMP
SF-10-1-3 | PDREDGE | 38.4 | 2010-04-15 | 11:00 | 38.006 | -122.4168 | S/V Retriever | -88 | -88 | n | 1 | 1 | -88 | -88 | SF-10-Ref-Comp | GCOMP
SF-10-1-4 | PDREDGE | 43.3 | 2010-04-15 | 11:30 | 38.009 | -122.413 | S/V Retriever | -88 | -88 | n | 1 | 1 | -88 | -88 | SF-10-Ref-Comp | GCOMP

## Core_LookupLists
SampleMethod | SampleMethod Description | CompositeType | CompositeType Description
ANCHOR | Anchor dredge | CORE | Single core sample, uncomposited
BUCKET | Bucket dredge | GCOMP | Composited grab sample (describe compositing scheme in comments)
COMP | Composite core/grab sample | GRAB | Single grab sample, uncomposited
CORE | Core | HCOMP | Used when a sample intervals from more than one core are composited together in one sample.
CRVV | Chain-rigged Van Veen grab (0.1 meter2) | NA | Not applicable or unknown
DIVER | Diver-collected | VCOMP | Used when a discrete sample interval from one core (e.g., 2-4 ft) is used in two different samples; that is, split vertically and used for different composites.
DRILL | Drill
GOMEX | GOMEX Box Core
GRAB | Sediment Grab
GRAV | Gravity cores
HAMMER | Vibratory-hammer core
HAND | Handpicked
MULT | Multiple methods used, composited
MVV | Modified Van Veen grab
PDREDGE | Pipe dredge
PNVIBRA | Pneumatic vibracorer
PONAR | Ponar grab
PPIPE | Plastic pipe dredge
PUSH | Push corer
SDREDGE | Sand Dredge
SHOVEL | Shovel
SMITH | Smith-Macintyre grab
SPIPE | Steel pipe dredge
SWDRAW | Seawater draw
UNK | Unknown, not provided
VIBRA | Vibracore
VV | Van Veen grab
NA | Not applicable